## BOM
UGV Bill of Materials - PEO Ottawa Chapter Robotics Competition
Assumptions (edit blue cells) |  |  |  | Cost summary (CAD)
HST rate (Ontario) |  | 13% |  | Subtotal (pre-tax) |  |  | 106
Target build cost (CAD, incl. tax) |  | 100 |  | HST |  |  | 13.78
Hard cap (CAD, incl. tax) |  | 500 |  | Total incl. tax |  |  | 119.78
|  |  |  | Remaining vs CAD 100 target |  |  | -19.78
|  |  |  | Remaining vs CAD 500 hard cap |  |  | 380.22
|  |  |  | Status |  |  | Over $100 target, under cap
Legend: blue = inputs you can change; yellow = enter the real price from your receipt (pre-tax); set Include? to No to remove an optional part from totals.
Reused parts count at reasonable market value (rules s.5). Prices are rough estimates, not quotes - replace with real prices as you buy.
# | Part | Subsystem | Qty | Est. unit (CAD, pre-tax) | Actual unit (CAD, pre-tax) | Include? | Status | Line cost (CAD, pre-tax) | Notes
1 | ESP32-CAM (OV2640) | Compute, Camera & Control | 1 | 12 |  | Yes | Reused - market value | 12 | Single board: video stream, control and autonomy. Already owned; costed at market value.
2 | ESP32-CAM-MB USB programmer | Compute, Camera & Control | 1 | 4 |  | Yes | Planned | 4 | ESP32-CAM has no USB port. Skip if you already own a USB-serial adapter.
3 | 12 V geared DC motor with encoder (JGA25-370 class) | Drive | 2 | 10 |  | Yes | Planned | 20 | Run from 2S (7.4 V) for lower, smoother top speed. Check stall current against the driver rating.
4 | DRV8833 dual motor driver | Drive | 1 | 4 |  | Yes | Planned | 4 | 4 control pins (GPIO 12-15). Add pull-down resistors so motors cannot twitch at boot.
5 | Wheel ~65 mm with hub | Drive | 2 | 4 |  | Yes | Planned | 8 | Rubber tyres for grip on unknown surface.
6 | Ball caster | Drive | 1 | 3 |  | Yes | Planned | 3 | Differential drive, one caster.
7 | MPU6050 IMU | Sensing | 1 | 4 |  | Yes | Planned | 4 | I2C. Heading hold and turn control.
8 | VL53L0X ToF distance sensor | Sensing | 2 | 5 |  | Yes | Planned | 10 | I2C, shares the same two wires as the IMU (saves pins vs ultrasonic).
9 | 2S LiPo ~1500 mAh | Power & Safety | 1 | 12 |  | Yes | Planned | 12 | Needs approved charger and safe storage per rules s.4.2.1.
10 | 5 V buck converter (3 A) | Power & Safety | 1 | 4 |  | Yes | Planned | 4 | Powers the ESP32-CAM. Add a 470 uF capacitor near its 5 V pin to avoid Wi-Fi brown-outs.
11 | Master power switch (rated for motor current) | Power & Safety | 1 | 4 |  | Yes | Planned | 4 | Physical disconnect on propulsion power; must be easily accessible.
12 | Inline fuse holder + fuse | Power & Safety | 1 | 3 |  | Yes | Planned | 3
13 | Wiring, connectors, pull-down resistors, capacitor | Power & Safety | 1 | 6 |  | Yes | Planned | 6 | XT30, JST, headers, 10k resistors, 470 uF cap.
14 | Chassis material (PETG filament or acrylic sheet) | Structure | 1 | 8 |  | Yes | Planned | 8 | Include low-mounted open-top payload cradle; keep top unobstructed.
15 | Fasteners, standoffs, zip ties | Structure | 1 | 4 |  | Yes | Planned | 4
16 | PCF8574 I2C GPIO expander | Compute, Camera & Control | 1 | 2 |  | No | Planned | 0 | Optional: adds 8 pins if you run short.
17 | Arduino Nano 33 (fallback second controller) | Compute, Camera & Control | 1 | 35 |  | No | Reused - market value | 0 | Owned. Only used if one board runs out of pins or frame rate suffers. Costed at market value (~35 is a rough estimate; IoT/BLE variants differ). Its onboard IMU could replace the MPU6050.
18 | Handheld controller (ESP32 + joystick module) | Compute, Camera & Control | 1 | 12 |  | No | Planned | 0 | Optional: or drive from a laptop gamepad over Wi-Fi to avoid this cost.
19 | LiPo balance charger | Power & Safety | 1 | 15 |  | No | Planned | 0 | May be excluded from cap (committee decision pending) - ask organizers.
Cost by subsystem (pre-tax, included parts)
| Compute, Camera & Control | [6 empty] | 16
| Drive | [6 empty] | 35
| Sensing | [6 empty] | 14
| Power & Safety | [6 empty] | 29
| Structure | [6 empty] | 12
| Total (check = subtotal) | [6 empty] | 106

## Notes
Assumptions and sources
Prices are rough estimates for typical hobby-electronics suppliers in Canada, not quotes. Replace with actual receipt prices in the yellow column.
Cost rules (draft competition rules s.5): purchased parts count at actual cost incl. tax; reused and donated parts at reasonable market value; hard cap CAD 500; target CAD 100.
Tax is applied to the full subtotal (including reused parts) as a conservative estimate; confirm treatment with organizers.
Open item: whether laptops, tools, test equipment and chargers count toward the cap is undecided by the committee. Chargers are listed as optional (Include? = No).
Not used in this build: Raspberry Pi 5 and Hobbywing EZRUN MAX10 G2 ESC / 3652 motor - at market value they would consume most of the budget.
Single-board design: the ESP32-CAM runs video, control and autonomy. An owned Arduino Nano 33 is listed as an optional fallback (Include? = No); if used it counts at market value. See the Pin map sheet.
Safety: master switch must physically disconnect propulsion power; a software or radio kill alone does not satisfy the rule (s.4.2.1).
Keep all receipts; the design record needs the BOM and total cost, and organizers may request verification.

## Pin map
GPIO | Planned function | Notes
12 | Motor A input 1 (PWM) | Strapping pin: must be low at boot - add pull-down.
13 | Motor A input 2 (PWM)
14 | Motor B input 1 (PWM)
15 | Motor B input 2 (PWM) | Strapping pin (boot log) - add pull-down.
1 | I2C SDA (IMU + 2x ToF) | UART TX pin: disconnect the I2C bus while flashing; no serial debug, use Wi-Fi telemetry.
3 | I2C SCL | UART RX pin: same flashing note.
2 | Left wheel encoder | Strapping pin: keep floating/low during programming.
4 | Right wheel encoder | Shares the onboard flash LED, which may flicker.
33 | Spare | Onboard red LED pin, usable if you need one more input.
0, 5, 18-27, 32, 34-36, 39 | Camera (do not use) | Reserved by the OV2640 camera.
Assumes the AI-Thinker ESP32-CAM with SD card unused. Verify against your board's pinout before wiring.