## BOM
UGV Bill of Materials
Total incl. tax
0
Estimated Total
107.7
# | Part | Subsystem | Qty | Est Cost | Actual Cost | Include | Status | CAD File | Store Link | Notes
1 | ESP32-CAM (OV2640) | Compute, Camera & Control | 1 | 12 |  | Yes | Reused - market value | ESP32-CAM ¦ 3D CAD Model Library ¦ GrabCAD | Owned | For PWM, future autonomous control
2 | ESP32-CAM-MB USB programmer | Compute, Camera & Control | 1 | 4 |  | No | Planned | n/a | Owned | Should already have a usb serial for board
3 | DC 3V-6V 1:90 TT Motor | Drive | 2 | 10 |  | Yes | Planned | TT Gearmotor DC 3-6V / Motorreductor TT (High Precision) ¦ 3D CAD Model Library ¦ GrabCAD | DC 3V-6V 1:90 Metal Gear Motor All Metal/Half Metal Single Axis Gear Motor Robot Intelligent Vehicle Speed Reducer TT Motor Blue - AliExpress 502 | One for each wheel
4 | DRV8833 dual motor driver | Drive | 1 | 4 |  | No | Backup |  |  | switch to ESC for now, keep this as an option
5 | Wheel ~65 mm with hub | Drive | 2 | 4 |  | No | Backup |  |  | 3D print with TPU
6 | MPU6050 IMU | Sensing | 1 | 4 |  | No | Backup |  |  | Autonomous could be done with camera feed
7 | VL53L0X ToF distance sensor | Sensing | 2 | 5 |  | No | Backup |  |  | Autonomous could be done with camera feed
8 | 2S LiPo ~1500 mAh | Power & Safety | 1 | 12 |  | Yes | Planned | Use basic shape | 7.4V 1200mAh Lipo Battery For WLtoys V262 V333 V353B V666 Q212 RC Quadcopter Toys 7.4 V 1200 mAh 2S Battery 7.4 803063 JST plug - AliExpress | Get 2, double check ratings for all components once confirmed
9 | 5 V buck converter (3 A) | Power & Safety | 1 | 4 |  | Yes | Planned | HCW-P715 ¦ 3D CAD Model Library ¦ GrabCAD | Owned | Used for MG996 Servo
10 | Master power switch (rated for motor current) | Power & Safety | 1 | 4 |  | Yes | Planned |  |  | Physical disconnect on propulsion power
11 | Printer Filament | Structure | 1 |  |  | Yes | Planned | n/a |  | PLA, TPU, for price have to figure out amout of plastic used and create a guess
12 | PCF8574 I2C GPIO expander | Compute, Camera & Control | 1 | 2 |  | No | Backup |  | 0 | Extra GPIO pins if necessary
13 | Arduino Nano 33 | Compute, Camera & Control | 1 | 35 |  | No | Backup |  | 0 | Back up for more control
14 | Handheld controller (ESP32 + joystick module) | Compute, Camera & Control | 1 | 12 |  | No | Backup |  | 0 | Either laptop or handheld controller
15 | LiPo balance charger | Power & Safety | 1 | 15 |  | Yes | Planned | n/a |  | Not necessary for BOM but need to get it
16 | 30A Brushed ESC | Drive | 1 | 8.21 |  | Yes | Planned | Cant find | RC Car Brake 30A Brushed ESC Two Way Motor Speed Controller For 1/16 1/18 1/24 Car Boat Tank - AliExpress 26 | Current plan to avoid motor driver
17 | M2.5 Scew kit | Fasteners | 1 | 12.68 |  | Yes | Planned | n/a
18 | 0.6x8x25mm springs | Fasteners | 1 | 6.29 |  | Yes | Planned | Stainless Steel Springs ¦ 3D CAD Model Library ¦ GrabCAD | 304 Stainles Steel Small Tension Springs 10pcs Dual Hook, Wire 0.3-0.6mm, OD 3-8mm, Length 15-50mm for DIY & Hardware Repair - AliExpress 13
19 | 6802RS 15x24x5mm Bearing | Fasteners | 1 | 6.09 |  | Yes | Planned | 5802RS 15x24x5 Bearing ¦ 3D CAD Model Library ¦ GrabCAD | ABEC-7 24377 Bicycle Bearings 2/4Pcs 2RS
20 | M4 Countersunk Scew M4x14 (0.7mm Pitch) | Fasteners | 1 | 3.39 |  | Yes | Planned | n/a
21 | M4 Nylon Nut | Fasteners | 1 | 4.04 |  | Yes | Planned | n/a
22 | Metal Insert | Fasteners | 1 |  |  | No | Backup | n/a | 0 | Backup for fastening
23 | MG996R Servo | Drive | 1 |  |  | Yes | Reused - market value | MG996R servo motor ¦ 3D CAD Model Library ¦ GrabCAD | Owned | One servo for front steering, plan for rear steering if becomes necessary
24 | [5 empty] | No | Planned |  | 0
25 | [5 empty] | No | Planned |  | 0
26 | [5 empty] | No | Planned
27 | [5 empty] | No | Planned
28 | [5 empty] | No | Planned
[6 empty] | No | Planned
[6 empty] | No | Planned
[6 empty] | No | Planned
[6 empty] | No | Planned |  | 0
[6 empty] | No | Planned |  | 0
[6 empty] | No | Planned |  | 0
[6 empty] | No | Planned |  | 0
[6 empty] | No | Planned
[6 empty] | No | Planned
[6 empty] | No | Planned
[6 empty] | No | Planned
[6 empty] | No | Planned
[6 empty] | No | Planned
[6 empty] | No | Planned |  | 0
[6 empty] | No | Planned |  | 0
[6 empty] | No | Planned |  | 0
[6 empty] | No | Planned |  | 0
[6 empty] | No | Planned
[6 empty] | No | Planned
[6 empty] | No | Planned
[6 empty] | No | Planned
[6 empty] | No | Planned
[6 empty] | No | Planned
[6 empty] | No | Planned |  | 0
[6 empty] | No | Planned |  | 0
[6 empty] | No | Planned |  | 0
[6 empty] | No | Planned |  | 0
[6 empty] | No | Planned
[6 empty] | No | Planned
[6 empty] | No | Planned
[6 empty] | No | Planned
[6 empty] | No | Planned
[6 empty] | No | Planned
[6 empty] | No | Planned |  | 0
[6 empty] | No | Planned |  | 0
[6 empty] | No | Planned |  | 0
[6 empty] | No | Planned |  | 0
| M2.5 Scew kit | 12.68 | n/a |  | M1.6 M2 M2.5 M3 M4 M5 M6 M8 Hex Socket Head Cap Screw Nut Kit 12.9 Grade Black Allen Cap Bolts and Nut with Washers Set - AliExpress 13
| 0.6x8x25mm springs | 6.29 | 8 |  | 304 Stainles Steel Small Tension Springs 10pcs Dual Hook, Wire 0.3-0.6mm, OD 3-8mm, Length 15-50mm for DIY & Hardware Repair - AliExpress 13
| 6802RS 15x24x5mm Bearing | 6.09 | 2 | Link includes 2 | 2/4Pcs of 24377 Bicycle Bearing ABEC-7 6802 6803 6805 6902 6903 6000 6001 6800 15267 17287 18307 -2RS Mountain Bike Bearings - AliExpress 13
| M4 Countersunk Scew M4x14 (0.7mm Pitch) | 3.39 | 2 | Link includes 10 | M3 M4*4/5/6/8/10/15/20/25/30/40-50 Black 10.9 Grade Steel DIN7991 Hexagon Socket Flat CSK Countersunk Allen Key Head Screw Bolt - AliExpress 13
| M4 Nylon Nut | 4.04 | 2 |  | 1~50pcs DIN985 M2 M2.5 M3 M4 M5 M6 M7 M8 M10 M12 Stainless 304 or Steel Hex Nylon Self-locking Nuts Locknut Slip insert Lock Nut - AliExpress 13126e17822823642682614e7edc%2112000026751100526%21rec%21CA%21871791547%21X%211%210%21n_tag%3A-29919%3Bd%3A51865432%3Bm03_new_user%3A-29895&utparam-url=scene%3ApcDetailTopMoreOtherSeller%7Cquery_from%3A%7Cx_object_id%3A33030388407%7C_p_origin_prod%3A

## Notes
Assumptions and sources
Prices are rough estimates for typical hobby-electronics suppliers in Canada, not quotes. Replace with actual receipt prices in the yellow column.
Cost rules (draft competition rules s.5): purchased parts count at actual cost incl. tax; reused and donated parts at reasonable market value; hard cap CAD 500; target CAD 100.
Tax is applied to the full subtotal (including reused parts) as a conservative estimate; confirm treatment with organizers.
Open item: whether laptops, tools, test equipment and chargers count toward the cap is undecided by the committee. Chargers are listed as optional (Include? = No).
Not used in this build: Raspberry Pi 5 and Hobbywing EZRUN MAX10 G2 ESC / 3652 motor - at market value they would consume most of the budget.
Single-board design: the ESP32-CAM runs video, control and autonomy. An owned Arduino Nano 33 is listed as an optional fallback (Include? = No); if used it counts at market value. See the Pin map sheet.
Safety: master switch must physically disconnect propulsion power; a software or radio kill alone does not satisfy the rule (s.4.2.1).
Keep all receipts; the design record needs the BOM and total cost, and organizers may request verification.

## Pin map
GPIO | Planned function | Notes
12 | Motor A input 1 (PWM) | Strapping pin: must be low at boot - add pull-down.
13 | Motor A input 2 (PWM)
14 | Motor B input 1 (PWM)
15 | Motor B input 2 (PWM) | Strapping pin (boot log) - add pull-down.
1 | I2C SDA (IMU + 2x ToF) | UART TX pin: disconnect the I2C bus while flashing; no serial debug, use Wi-Fi telemetry.
3 | I2C SCL | UART RX pin: same flashing note.
2 | Left wheel encoder | Strapping pin: keep floating/low during programming.
4 | Right wheel encoder | Shares the onboard flash LED, which may flicker.
33 | Spare | Onboard red LED pin, usable if you need one more input.
0, 5, 18-27, 32, 34-36, 39 | Camera (do not use) | Reserved by the OV2640 camera.
Assumes the AI-Thinker ESP32-CAM with SD card unused. Verify against your board's pinout before wiring.